## Survey
STEP 1: SURVEY RAW DATA
| Elevation | H | D | E | Y
| 4.0059 | 48 | 150 | 29000000 | 36000
4.0322
3.9895
3.9304
3.8484
3.8058
3.8058
3.8451
3.9239
3.96
3.9698
3.9501
3.9042
3.8747
3.8845
3.9534
STEP 2: PROCESS DATA
Station No | Raw Elevations | Net Elevations | theta, rads | cos(theta) | sin(theta) | cos(2theta) | sin(2theta) | cos(3*theta0 | sin(3*theta)
1 | 4.0059 | 0.088173 | 0 | 1 | 0 | 1 | 0 | 1 | 0
2 | 4.0322 | 0.11442 | 0.3927 | 0.92388 | 0.38268 | 0.70711 | 0.70711 | 0.38268 | 0.92388
3 | 3.9895 | 0.071768 | 0.7854 | 0.70711 | 0.70711 | 6.1257e-17 | 1 | -0.70711 | 0.70711
4 | 3.9304 | 0.012713 | 1.1781 | 0.38268 | 0.92388 | -0.70711 | 0.70711 | -0.92388 | -0.38268
5 | 3.8484 | -0.069308 | 1.5708 | 6.1257e-17 | 1 | -1 | 1.2251e-16 | -1.8377e-16 | -1
6 | 3.8058 | -0.11196 | 1.9635 | -0.38268 | 0.92388 | -0.70711 | -0.70711 | 0.92388 | -0.38268
7 | 3.8058 | -0.11196 | 2.3562 | -0.70711 | 0.70711 | -1.8377e-16 | -1 | 0.70711 | 0.70711
8 | 3.8451 | -0.072589 | 2.7489 | -0.92388 | 0.38268 | 0.70711 | -0.70711 | -0.38268 | 0.92388
9 | 3.9239 | 0.0061516 | 3.1416 | -1 | 1.2251e-16 | 1 | -2.4503e-16 | -1 | 3.6754e-16
10 | 3.96 | 0.042241 | 3.5343 | -0.92388 | -0.38268 | 0.70711 | 0.70711 | -0.38268 | -0.92388
11 | 3.9698 | 0.052083 | 3.927 | -0.70711 | -0.70711 | 3.0629e-16 | 1 | 0.70711 | -0.70711
12 | 3.9501 | 0.032398 | 4.3197 | -0.38268 | -0.92388 | -0.70711 | 0.70711 | 0.92388 | 0.38268
13 | 3.9042 | -0.013533 | 4.7124 | -1.8377e-16 | -1 | -1 | 3.6754e-16 | 5.5132e-16 | 1
14 | 3.8747 | -0.043061 | 5.1051 | 0.38268 | -0.92388 | -0.70711 | -0.70711 | -0.92388 | 0.38268
15 | 3.8845 | -0.033219 | 5.4978 | 0.70711 | -0.70711 | -4.288e-16 | -1 | -0.70711 | -0.70711
16 | 3.9534 | 0.035679 | 5.8905 | 0.92388 | -0.38268 | 0.70711 | -0.70711 | 0.38268 | -0.92388
|  |  | 6.2832 | 1 | -2.4503e-16 | 1 | -4.9006e-16 | 1 | -7.3509e-16
ave el | 3.9177
Step 1: Survey tank perimeter for edge settlement.
Compile in spreadsheet and record:
Step 2: Process data
station number
raw data
net elevation by subtracting average from each data
theta in radians (angle of each station where 0 corresponds to station 1)
create columns of cosines and sines as shown
first pair uses excel function =COS(cell) in one col and =SIN(cell) in next.
create columsn of cosines of twice the angles i.e. =COS(2*theta), etc.
You can do this up to any number n giving you n modes.

## Plots
Step 3 Review Plots
With and without arbitrary elevation/benchmark reference
Step 4 View the Raw Data
Two modes of cosine clearly seen
Step 3: plot raw data and net elevation data. To see the arbitrary reference elevation which gets eliminated and shown in Blue.
Step 4: plot the net elevation data.

## Regression Mode 1
Station | Elevation | Net el | theta, rads | cos(theta) | sin(theta) | cos(2theta) | sin(2theta) | cos(3*theta0 | sin(3*theta) | fit | SUMMARY OUTPUT
1 | 4.0059 | 0.088173 | 0 | 1 | 0 | 1 | 0 | 1 | 0 | -0.024148
2 | 4.0322 | 0.11442 | 0.3927 | 0.92388 | 0.38268 | 0.70711 | 0.70711 | 0.38268 | 0.92388 | -0.0060668 | Regression Statistics
3 | 3.9895 | 0.071768 | 0.7854 | 0.70711 | 0.70711 | 6.1257e-17 | 1 | -0.70711 | 0.70711 | 0.012938 | Multiple R | 0.5172
4 | 3.9304 | 0.012713 | 1.1781 | 0.38268 | 0.92388 | -0.70711 | 0.70711 | -0.92388 | -0.38268 | 0.029973 | R Square | 0.26749
5 | 3.8484 | -0.069308 | 1.5708 | 6.1257e-17 | 1 | -1 | 1.2251e-16 | -1.8377e-16 | -1 | 0.042445 | Adjusted R Square | 0.1548
6 | 3.8058 | -0.11196 | 1.9635 | -0.38268 | 0.92388 | -0.70711 | -0.70711 | 0.92388 | -0.38268 | 0.048455 | Standard Error | 0.063392
7 | 3.8058 | -0.11196 | 2.3562 | -0.70711 | 0.70711 | -1.8377e-16 | -1 | 0.70711 | 0.70711 | 0.047088 | Observations | 16
8 | 3.8451 | -0.072589 | 2.7489 | -0.92388 | 0.38268 | 0.70711 | -0.70711 | -0.38268 | 0.92388 | 0.038553
9 | 3.9239 | 0.0061516 | 3.1416 | -1 | 1.2251e-16 | 1 | -2.4503e-16 | -1 | 3.6754e-16 | 0.024148 | ANOVA
10 | 3.96 | 0.042241 | 3.5343 | -0.92388 | -0.38268 | 0.70711 | 0.70711 | -0.38268 | -0.92388 | 0.0060668 |  | df | SS | MS | F | Significance F
11 | 3.9698 | 0.052083 | 3.927 | -0.70711 | -0.70711 | 3.0629e-16 | 1 | 0.70711 | -0.70711 | -0.012938 | Regression | 2 | 0.019077 | 0.0095387 | 2.3737 | 0.13221
12 | 3.9501 | 0.032398 | 4.3197 | -0.38268 | -0.92388 | -0.70711 | 0.70711 | 0.92388 | 0.38268 | -0.029973 | Residual | 13 | 0.052242 | 0.0040186
13 | 3.9042 | -0.013533 | 4.7124 | -1.8377e-16 | -1 | -1 | 3.6754e-16 | 5.5132e-16 | 1 | -0.042445 | Total | 15 | 0.071319
14 | 3.8747 | -0.043061 | 5.1051 | 0.38268 | -0.92388 | -0.70711 | -0.70711 | -0.92388 | 0.38268 | -0.048455
15 | 3.8845 | -0.033219 | 5.4978 | 0.70711 | -0.70711 | -4.288e-16 | -1 | -0.70711 | -0.70711 | -0.047088 |  | Coefficients | Standard Error | t Stat | P-value | Lower 95% | Upper 95% | Lower 95.0% | Upper 95.0%
16 | 3.9534 | 0.035679 | 5.8905 | 0.92388 | -0.38268 | 0.70711 | -0.70711 | 0.38268 | -0.92388 | -0.038553 | Intercept | -8.1962e-17 | 0.015848 | -5.1717e-15 | 1 | -0.034238 | 0.034238 | -0.034238 | 0.034238
[11 empty] | sin(theta) | -0.024148 | 0.022413 | -1.0774 | 0.30088 | -0.072567 | 0.024271 | -0.072567 | 0.024271
[11 empty] | cos(theta) | 0.042445 | 0.022413 | 1.8938 | 0.080719 | -0.0059745 | 0.090864 | -0.0059745 | 0.090864
STEP 5: Regression on Mode 1
Step 5: Do a Mode 1 linear regression using cos(theta) and sin(theta). These are the Blue cells. Recall angle theta is in radians. You can see how to get them by looking at the cell formulas.
The do the regression using the Data Analysi ToolPak under the tab Data. Check options to make sure the Data Analysis Pak is enabled. You can google how to do linear regression in Excel to start. We are doing multiple linear regression and you can google that too.
cosine fit to data for Mode 1
Adjusted R-squared is how well the model fits the data. In this case only15.48%

## Regression Mode 2
| Elevation | Net el | theta, rads | cos(theta) | sin(theta) | cos(2theta) | sin(2theta) | cos(3*theta0 | sin(3*theta) | Mode 1 Fit | Mode 2 Fit | SUMMARY OUTPUT
1 | 4.0059 | 0.088173 | 0 | 1 | 0 | 1 | 0 | 1 | 0 | -0.024148 | 0.08459
2 | 4.0322 | 0.11442 | 0.3927 | 0.92388 | 0.38268 | 0.70711 | 0.70711 | 0.38268 | 0.92388 | -0.0060668 | 0.15024 | Regression Statistics
3 | 3.9895 | 0.071768 | 0.7854 | 0.70711 | 0.70711 | 6.1257e-17 | 1 | -0.70711 | 0.70711 | 0.012938 | 0.057005 | Multiple R | 0.99597
4 | 3.9304 | 0.012713 | 1.1781 | 0.38268 | 0.92388 | -0.70711 | 0.70711 | -0.92388 | -0.38268 | 0.029973 | 0.054636 | R Square | 0.99196
5 | 3.8484 | -0.069308 | 1.5708 | 6.1257e-17 | 1 | -1 | 1.2251e-16 | -1.8377e-16 | -1 | 0.042445 | 0.0018345 | Adjusted R Square | 0.98903
6 | 3.8058 | -0.11196 | 1.9635 | -0.38268 | 0.92388 | -0.70711 | -0.70711 | 0.92388 | -0.38268 | 0.048455 | -0.11684 | Standard Error | 0.0072209
7 | 3.8058 | -0.11196 | 2.3562 | -0.70711 | 0.70711 | -1.8377e-16 | -1 | 0.70711 | 0.70711 | 0.047088 | -0.1153 | Observations | 16
8 | 3.8451 | -0.072589 | 2.7489 | -0.92388 | 0.38268 | 0.70711 | -0.70711 | -0.38268 | 0.92388 | 0.038553 | -0.06655
9 | 3.9239 | 0.0061516 | 3.1416 | -1 | 1.2251e-16 | 1 | -2.4503e-16 | -1 | 3.6754e-16 | 0.024148 | 0.00029964 | ANOVA
10 | 3.96 | 0.042241 | 3.5343 | -0.92388 | -0.38268 | 0.70711 | 0.70711 | -0.38268 | -0.92388 | 0.0060668 | 0.048702 |  | df | SS | MS | F | Significance F
11 | 3.9698 | 0.052083 | 3.927 | -0.70711 | -0.70711 | 3.0629e-16 | 1 | 0.70711 | -0.70711 | -0.012938 | 0.055701 | Regression | 4 | 0.070745 | 0.017686 | 339.2016 | 1.9475e-11
12 | 3.9501 | 0.032398 | 4.3197 | -0.38268 | -0.92388 | -0.70711 | 0.70711 | 0.92388 | 0.38268 | -0.029973 | 0.024554 | Residual | 11 | 0.00057355 | 5.2141e-05
13 | 3.9042 | -0.013533 | 4.7124 | -1.8377e-16 | -1 | -1 | 3.6754e-16 | 5.5132e-16 | 1 | -0.042445 | -0.018297 | Total | 15 | 0.071319
14 | 3.8747 | -0.043061 | 5.1051 | 0.38268 | -0.92388 | -0.70711 | -0.70711 | -0.92388 | 0.38268 | -0.048455 | -0.03996
15 | 3.8845 | -0.033219 | 5.4978 | 0.70711 | -0.70711 | -4.288e-16 | -1 | -0.70711 | -0.70711 | -0.047088 | -0.021551 |  | Coefficients | Standard Error | t Stat | P-value | Lower 95% | Upper 95% | Lower 95.0% | Upper 95.0%
16 | 3.9534 | 0.035679 | 5.8905 | 0.92388 | -0.38268 | 0.70711 | -0.70711 | 0.38268 | -0.92388 | -0.038553 | 0.029806 | Intercept | -7.8125e-17 | 0.0018052 | -4.3278e-14 | 1 | -0.0039733 | 0.0039733 | -0.0039733 | 0.0039733
[12 empty] | sin(theta) | 0.042145 | 0.002553 | 16.5083 | 4.1405e-09 | 0.036526 | 0.047764 | 0.036526 | 0.047764
[12 empty] | cos(theta) | -0.024148 | 0.002553 | -9.4588 | 1.2854e-06 | -0.029767 | -0.018529 | -0.029767 | -0.018529
[12 empty] | sin(2theta) | 0.042445 | 0.002553 | 16.6257 | 3.8407e-09 | 0.036826 | 0.048064 | 0.036826 | 0.048064
[12 empty] | cos(2theta) | 0.068427 | 0.002553 | 26.803 | 2.2674e-11 | 0.062808 | 0.074046 | 0.062808 | 0.074046
STEP 6: Mode 2 Plot
Model for Mode 2
Step 6
Do a Mode 2 linear regression using cos(theta) and sin(theta). These are the Blue cells. Recall angle theta is in radians. You can see how to get them by looking at the cell formulas.

## Regression Mode 3
| Elevation | Net el | theta, rads | cos(theta) | sin(theta) | cos(2theta) | sin(2theta) | cos(3*theta0 | sin(3*theta) | Mode 1 Fit | Mode 2 Fit | Mode 3 Fit | SUMMARY OUTPUT
1 | 4.0059 | 0.088173 | 0 | 1 | 0 | 1 | 0 | 1 | 0 | -0.024148 | 0.08459 | 0.089091
2 | 4.0322 | 0.11442 | 0.3927 | 0.92388 | 0.38268 | 0.70711 | 0.70711 | 0.38268 | 0.92388 | -0.0060668 | 0.15024 | 0.15196 | Regression Statistics |  |  |  | Mode 3 | mode 2 | mode 1
3 | 3.9895 | 0.071768 | 0.7854 | 0.70711 | 0.70711 | 6.1257e-17 | 1 | -0.70711 | 0.70711 | 0.012938 | 0.057005 | 0.053822 | Multiple R | 0.9973 |  | adj R2 | 0.99101 | 0.98903 | 0.1548
4 | 3.9304 | 0.012713 | 1.1781 | 0.38268 | 0.92388 | -0.70711 | 0.70711 | -0.92388 | -0.38268 | 0.029973 | 0.054636 | 0.050477 | R Square | 0.9946 |  | significance | 1.9475e-11 | 1.1043e-09 | 0.13221
5 | 3.8484 | -0.069308 | 1.5708 | 6.1257e-17 | 1 | -1 | 1.2251e-16 | -1.8377e-16 | -1 | 0.042445 | 0.0018345 | 0.0018345 | Adjusted R Square | 0.99101
6 | 3.8058 | -0.11196 | 1.9635 | -0.38268 | 0.92388 | -0.70711 | -0.70711 | 0.92388 | -0.38268 | 0.048455 | -0.11684 | -0.10818 | Standard Error | 0.0065397
7 | 3.8058 | -0.11196 | 2.3562 | -0.70711 | 0.70711 | -1.8377e-16 | -1 | 0.70711 | 0.70711 | 0.047088 | -0.1153 | -0.1103 | Observations | 16
8 | 3.8451 | -0.072589 | 2.7489 | -0.92388 | 0.38268 | 0.70711 | -0.70711 | -0.38268 | 0.92388 | 0.038553 | -0.06655 | -0.068273
9 | 3.9239 | 0.0061516 | 3.1416 | -1 | 1.2251e-16 | 1 | -2.4503e-16 | -1 | 3.6754e-16 | 0.024148 | 0.00029964 | -0.0042017 | ANOVA
10 | 3.96 | 0.042241 | 3.5343 | -0.92388 | -0.38268 | 0.70711 | 0.70711 | -0.38268 | -0.92388 | 0.0060668 | 0.048702 | 0.04698 |  | df | SS | MS | F | Significance F
11 | 3.9698 | 0.052083 | 3.927 | -0.70711 | -0.70711 | 3.0629e-16 | 1 | 0.70711 | -0.70711 | -0.012938 | 0.055701 | 0.058884 | Regression | 6 | 0.070934 | 0.011822 | 276.4343 | 1.1043e-09 |  | For Mode2 this number was
12 | 3.9501 | 0.032398 | 4.3197 | -0.38268 | -0.92388 | -0.70711 | 0.70711 | 0.92388 | 0.38268 | -0.029973 | 0.024554 | 0.028712 | Residual | 9 | 0.00038491 | 4.2767e-05
13 | 3.9042 | -0.013533 | 4.7124 | -1.8377e-16 | -1 | -1 | 3.6754e-16 | 5.5132e-16 | 1 | -0.042445 | -0.018297 | -0.018297 | Total | 15 | 0.071319
14 | 3.8747 | -0.043061 | 5.1051 | 0.38268 | -0.92388 | -0.70711 | -0.70711 | -0.92388 | 0.38268 | -0.048455 | -0.03996 | -0.044119
15 | 3.8845 | -0.033219 | 5.4978 | 0.70711 | -0.70711 | -4.288e-16 | -1 | -0.70711 | -0.70711 | -0.047088 | -0.021551 | -0.024734 |  | Coefficients | Standard Error | t Stat | P-value | Lower 95% | Upper 95% | Lower 95.0% | Upper 95.0%
16 | 3.9534 | 0.035679 | 5.8905 | 0.92388 | -0.38268 | 0.70711 | -0.70711 | 0.38268 | -0.92388 | -0.038553 | 0.029806 | 0.031528 | Intercept | -7.6358e-17 | 0.0016349 | -4.6704e-14 | 1 | -0.0036984 | 0.0036984 | -0.0036984 | 0.0036984
[13 empty] | X Variable 1 | 0.042145 | 0.0023121 | 18.2279 | 2.0547e-08 | 0.036915 | 0.047376 | 0.036915 | 0.047376
[13 empty] | X Variable 2 | -0.024148 | 0.0023121 | -10.444 | 2.4896e-06 | -0.029378 | -0.018917 | -0.029378 | -0.018917
[13 empty] | X Variable 3 | 0.042445 | 0.0023121 | 18.3575 | 1.9307e-08 | 0.037214 | 0.047675 | 0.037214 | 0.047675
[13 empty] | X Variable 4 | 0.068427 | 0.0023121 | 29.595 | 2.8038e-10 | 0.063197 | 0.073658 | 0.063197 | 0.073658
[13 empty] | X Variable 5 | 0.0045014 | 0.0023121 | 1.9469 | 0.083385 | -0.00072899 | 0.0097318 | -0.00072899 | 0.0097318
[13 empty] | X Variable 6 | 0.0018216 | 0.0023121 | 0.78786 | 0.45103 | -0.0034088 | 0.007052 | -0.0034088 | 0.007052
Step 7
|  |  |  | Mode 3 | [8 empty] | Mode3
| Mode 1 | [7 empty] | Mode 2 |  |  |  | Mode 3
WHICH ONE IS BEST?
Step 7
Do a Mode 3 linear regression. These are the Blue cells. Recall angle theta is in radians. You can see how to get them by looking at the cell formulas.

## Edge
Distance From Shell | Station Number | [15 empty] | Station No. | 0 | 0.5 | 1 | 1.5 | 2 | 3 | 4 | 5 | 6 | 7 | 8 | 9 | 10
| 1 | 2 | 3 | 4 | 5 | 6 | 7 | 8 | 9 | 10 | 11 | 12 | 13 | 14 | 15 | 16 | 1 | 1221 | 1220 | 1220 | 1220 | 1219 | 1224 | 1245 | 1258 | 1265 | 1275 | 1285 | 1294 | 1304
| Rod Readings (in mm) | [15 empty] | 2 | 1229 | 1230 | 1232 | 1232 | 1238 | 1242 | 1249 | 1254 | 1259 | 1272 | 1285 | 1296 | 1303
Shell | 1221 | 1229 | 1216 | 1198 | 1173 | 1160 | 1160 | 1172 | 1196 | 1207 | 1210 | 1204 | 1190 | 1181 | 1184 | 1205 | 3 | 1216 | 1220 | 1225 | 1229 | 1232 | 1225 | 1225 | 1226 | 1238 | 1254 | 1268 | 1285 | 1297
6” | 1220 | 1230 | 1220 | 1202 | 1176 | 1162 | 1162 | 1177 | 1195 | 1205 | 1211 | 1207 | 1190 | 1185 | 1196 | 1205 | 4 | 1198 | 1202 | 1202 | 1210 | 1215 | 1212 | 1212 | 1215 | 1224 | 1234 | 1242 | 1249 | 1250
1’ | 1220 | 1232 | 1225 | 1202 | 1180 | 1165 | 1172 | 1178 | 1197 | 1209 | 1211 | 1207 | 1195 | 1190 | 1199 | 1207 | 5 | 1173 | 1176 | 1180 | 1182 | 1190 | 1187 | 1191 | 1199 | 1215 | 1225 | 1236 | 1240 | 1245
18” | 1220 | 1232 | 1229 | 1210 | 1182 | 1169 | 1179 | 1188 | 1204 | 1212 | 1218 | 1217 | 1202 | 1198 | 1202 | 1214 | 6 | 1160 | 1162 | 1165 | 1169 | 1175 | 1173 | 1174 | 1182 | 1199 | 1212 | 1220 | 1228 | 1238
2’ | 1219 | 1238 | 1232 | 1215 | 1190 | 1175 | 1184 | 1201 | 1207 | 1219 | 1222 | 1231 | 1211 | 1207 | 1202 | 1222 | 7 | 1160 | 1162 | 1172 | 1179 | 1184 | 1192 | 1205 | 1204 | 1208 | 1221 | 1229 | 1234 | 1236
3’ | 1224 | 1242 | 1225 | 1212 | 1187 | 1173 | 1192 | 1202 | 1210 | 1214 | 1221 | 1228 | 1205 | 1199 | 1205 | 1228 | 8 | 1172 | 1177 | 1178 | 1188 | 1201 | 1202 | 1214 | 1241 | 1251 | 1264 | 1273 | 1276 | 1279
4’ | 1245 | 1249 | 1225 | 1212 | 1191 | 1174 | 1205 | 1214 | 1226 | 1224 | 1230 | 1232 | 1211 | 1203 | 1207 | 1236 | 9 | 1196 | 1195 | 1197 | 1204 | 1207 | 1210 | 1226 | 1236 | 1249 | 1260 | 1269 | 1282 | 1295
5’ | 1258 | 1254 | 1226 | 1215 | 1199 | 1182 | 1204 | 1241 | 1236 | 1237 | 1255 | 1244 | 1219 | 1216 | 1222 | 1241 | 10 | 1207 | 1205 | 1209 | 1212 | 1219 | 1214 | 1224 | 1237 | 1260 | 1280 | 1295 | 1307 | 1323
6’ | 1265 | 1259 | 1238 | 1224 | 1215 | 1199 | 1208 | 1251 | 1249 | 1260 | 1277 | 1264 | 1237 | 1232 | 1225 | 1240 | 11 | 1210 | 1211 | 1211 | 1218 | 1222 | 1221 | 1230 | 1255 | 1277 | 1296 | 1304 | 1314 | 1321
7’ | 1275 | 1272 | 1254 | 1234 | 1225 | 1212 | 1221 | 1264 | 1260 | 1280 | 1296 | 1269 | 1244 | 1244 | 1234 | 1248 | 12 | 1204 | 1207 | 1207 | 1217 | 1231 | 1228 | 1232 | 1244 | 1264 | 1269 | 1270 | 1277 | 1293
8’ | 1285 | 1285 | 1268 | 1242 | 1236 | 1220 | 1229 | 1273 | 1269 | 1295 | 1304 | 1270 | 1250 | 1262 | 1243 | 1259 | 13 | 1190 | 1190 | 1195 | 1202 | 1211 | 1205 | 1211 | 1219 | 1237 | 1244 | 1250 | 1258 | 1268
9’ | 1294 | 1296 | 1285 | 1249 | 1240 | 1228 | 1234 | 1276 | 1282 | 1307 | 1314 | 1277 | 1258 | 1272 | 1250 | 1272 | 14 | 1181 | 1185 | 1190 | 1198 | 1207 | 1199 | 1203 | 1216 | 1232 | 1244 | 1262 | 1272 | 1283
10’ | 1304 | 1303 | 1297 | 1250 | 1245 | 1238 | 1236 | 1279 | 1295 | 1323 | 1321 | 1293 | 1268 | 1283 | 1264 | 1289 | 15 | 1184 | 1196 | 1199 | 1202 | 1202 | 1205 | 1207 | 1222 | 1225 | 1234 | 1243 | 1250 | 1264
[17 empty] | 16 | 1205 | 1205 | 1207 | 1214 | 1222 | 1228 | 1236 | 1241 | 1240 | 1248 | 1259 | 1272 | 1289